## Open RVR Status
[5 empty] | = LAT action |  |  | = Joint action
[5 empty] | = GPO action |  |  | = VP Deferred |  | Totals
[10 empty] | 0 | 0 | 1
VERID | REQID | Topic | Requirement Text | Verif Method | Verification Plan | Verif Status | Reqt Owner | Project Approval Status | LAT Status | GPO Action | LAT Action | Deferred
LVP21 | LPS44 | Background Rejection Capability | LAT shall have a background rejection capability such that the contamination of the observed high latitude diffuse flux (assumed to be 1.5 x 10-5 cm-2 s-1 sr-1) in any decade of energy ( > 100 MeV) is less than 10%, assuming a photon spectral index of -2.1 with no spectral cut-off. | A7 | Though this requirement is not sold directly by the data collected during the SVAC runs (specified by Performance & Operations Test Plan, LAT-MD-2730, paragraph 6.7.2.29), but instrument test data is used to prove the realism of the simulation used to verify this requirement. After all selections, plot the reconstructed energy of events from the extragalactic diffuse flus overlayed on the same distribution (with appropriate normalization) of the orbit-averaged background flux. See the LAT Science Requirements Verification Analysis Plan, LAT-MD-07980 for details. Analysis to be performed by the CNA Group and signed off by Steve Ritz. | VP Deferred | Ritz | Space background not sufficiently understood to sell this requirement by analysis on the ground. It is also believed that the LAT has more than adequate ability to adjust Instrument settings so as to reject the space background without effecting the Science. For that reason, the verification of LPS44 has been deferred to On-Orbit. Per Mark Melton, 2/5/07. | Awaiting on-orbit verification. |  |  | 1